## Instruction
PMI overview and examples can be found in the powerpoint.
Instructions

## Water PMI
Water PMI
Water Notation | Water Conversion Factors |  |  | Total process mass intensity (PMIW) for water is calculated as the sum of all input water. Each type of water is multiplied by conversion factor (CPR, CPW, CWFI) so that PMIW is reported as kg municpal water.
Process water (PR) | kg municipal water / kg PR = | 1.25
Purified Water (PW) | kg municipal water / kg PW = | 1.2525
Water For Injection (WFI) | kg municipal water / kg WFI = | 1.4133
|  | ENTER DATA | [5 empty] | AUTO-CALCULATED VALUES
PROCESS AREA | OPERATION | Type & Amount of Water Used (kg or L) |  |  |  | Process Liquid Volume | API Conc. | API Amount | Total municipal water used | PMIw
|  | Municipal Water | Process Water | Purified Water | WFI | L | g/L | kg | kg | kg water / kg API
USP | SEED TRAIN EXPANSION
| N-3 | [6 empty] | 0 | 0 | NA
| N-2 | [6 empty] | 0 | 0 | NA
| N-1 | [6 empty] | 0 | 0 | NA
| FERMENTATION / CELL CULTURE | [6 empty] | 0 | 0 | NA
ISOLATION / RECOVERY | HOMOGENIZATION | [6 empty] | 0 | 0 | NA
| FLOCCULATION | [6 empty] | 0 | 0 | NA
| EXTRACTION | [6 empty] | 0 | 0 | NA
| CENTRIFUGATION | [6 empty] | 0 | 0 | NA
| SEDIMENTATION | [6 empty] | 0 | 0 | NA
| DEPTH FILTRATION | [6 empty] | 0 | 0 | NA
| WASHING | [6 empty] | 0 | 0 | NA
| DILUTION | [6 empty] | 0 | 0 | NA
DSP | EXTRACTION | [6 empty] | 0 | 0 | NA
| ADSORPTION | [6 empty] | 0 | 0 | NA
| PRECIPITATION | [6 empty] | 0 | 0 | NA
FILTRATION
| Filtration 1 | [6 empty] | 0 | 0 | NA
| Filtration 2 | [6 empty] | 0 | 0 | NA
| Filtration 3 | [6 empty] | 0 | 0 | NA
CHROMATOGRAPHY
| Column 1 | [6 empty] | 0 | 0 | NA
| Column 2 | [6 empty] | 0 | 0 | NA
| Column 3 | [6 empty] | 0 | 0 | NA
| Column 4 | [6 empty] | 0 | 0 | NA
ULTRAFILTRATION / DIAFILTRATION
| UF/DF 1 | [6 empty] | 0 | 0 | NA
| UF/DF 2 | [6 empty] | 0 | 0 | NA
| UF/DF 3 | [6 empty] | 0 | 0 | NA
VIRAL TREATMENT
| Viral Inactivation | [6 empty] | 0 | 0 | NA
| Viral filtration | [6 empty] | 0 | 0 | NA
REACTION | REFOLD | [6 empty] | 0 | 0 | NA
| HYDROLYSIS | [6 empty] | 0 | 0 | NA
| ENZYMATIC CONVERSION | [6 empty] | 0 | 0 | NA
| CLEAVAGE | [6 empty] | 0 | 0 | NA
| CONJUGATION | [6 empty] | 0 | 0 | NA
PURIFIED DRUG SUBSTANCE | BULK FILL | [6 empty] | 0 | 0 | NA
| FINAL FILL |  |  |  |  | 400 | 7 | 2.8 | 0 | 0
[7 empty] | TOTAL | 2.8 | 0 | 0
/ kg API producted
〖𝑃𝑀𝐼〗_𝑊= 〖(𝑊〗_𝑚𝑢𝑛+ 𝑐_𝑃𝑅 𝑊_𝑃𝑅+ 𝑐_𝑃𝑊 𝑊_𝑃𝑊+ 𝑐_𝑊𝐹𝐼 𝑊_𝑊𝐹𝐼)/ kg API producted
Note on C3: Sa Van Ho TBD based on definition
Note on H14: Kristi Budzinski: Enter cell culture titer here.

## Raw mats PMI
Raw Material PMI
|  | ENTER DATA | [6 empty] | CALCULATED VALUES
PROCESS AREA | OPERATION | For each step, enter total amount of material used | Type & Amount of Raw Material Used (kg) | [5 empty] | API | Total Raw Mats used | PMIRM
|  | Total material (kg) | Media and other chemicals | Bases | Acids | Salts | Surfactants | Solvents | kg | kg | kg raw mat/ kg API
USP | SEED TRAIN EXPANSION
| N-3 | 150 | 25 | 25 | 20 | 10 | 5 |  | 0 | 150 | NA
| N-2 | [7 empty] | 0 | 0 | NA
| N-1 | [7 empty] | 0 | 0 | NA
| FERMENTATION / CELL CULTURE | [7 empty] | 0 | 0 | NA
ISOLATION / RECOVERY | HOMOGENIZATION | [7 empty] | 0 | 0 | NA
| FLOCCULATION | [7 empty] | 0 | 0 | NA
| EXTRACTION | [7 empty] | 0 | 0 | NA
| CENTRIFUGATION | [7 empty] | 0 | 0 | NA
| SEDIMENTATION | [7 empty] | 0 | 0 | NA
| DEPTH FILTRATION | [7 empty] | 0 | 0 | NA
| WASHING | [7 empty] | 0 | 0 | NA
| DILUTION | [7 empty] | 0 | 0 | NA
DSP | EXTRACTION | [7 empty] | 0 | 0 | NA
| ADSORPTION | [7 empty] | 0 | 0 | NA
| PRECIPITATION | [7 empty] | 0 | 0 | NA
FILTRATION
| Filtration 1 | [7 empty] | 0 | 0 | NA
| Filtration 2 | [7 empty] | 0 | 0 | NA
| Filtration 3 | [7 empty] | 0 | 0 | NA
CHROMATOGRAPHY
| Column 1 | [7 empty] | 0 | 0 | NA
| Column 2 | [7 empty] | 0 | 0 | NA
| Column 3 | [7 empty] | 0 | 0 | NA
| Column 4 | [7 empty] | 0 | 0 | NA
ULTRAFILTRATION / DIAFILTRATION
| UF/DF 1 | [7 empty] | 0 | 0 | NA
| UF/DF 2 | [7 empty] | 0 | 0 | NA
| UF/DF 3 | [7 empty] | 0 | 0 | NA
VIRAL TREATMENT
| Viral Inactivation | [7 empty] | 0 | 0 | NA
| Viral filtration | [7 empty] | 0 | 0 | NA
REACTION | REFOLD | [7 empty] | 0 | 0 | NA
| HYDROLYSIS | [7 empty] | 0 | 0 | NA
| ENZYMATIC CONVERSION | [7 empty] | 0 | 0 | NA
| CLEAVAGE | [7 empty] | 0 | 0 | NA
| CONJUGATION | [7 empty] | 0 | 0 | NA
PURIFIED DRUG SUBSTANCE | BULK FILL | [7 empty] | 0 | 0 | NA
| FINAL FILL | [7 empty] | 2.8 | 0 | 0
[8 empty] | TOTAL | 2.8 | 150 | 53.5714
〖𝑃𝑀𝐼〗_𝑅𝑀= (𝑡𝑜𝑡𝑎𝑙 𝑘𝑔 𝑟𝑎𝑤 𝑚𝑎𝑡𝑒𝑟𝑖𝑎𝑙𝑠 𝑢𝑠𝑒𝑑)/(𝑘𝑔 𝐴𝑃𝐼 𝑝𝑟𝑜𝑑𝑢𝑐𝑒𝑑)
Raw materials include, but are not limited to, media and cell culture feeds, bases, acids, salts, surfactants, and solvents.
It is not necessary to separate by material type; columns for various materials are provided in case users are interested in recording them separately. Include pre-made solutions in this tab (including liquid amount).

## Consumable PMI
Consumable PMI
The efficiency factor accounts for reuse of material (resins, membranes, etc) during production cycle.
Average consumable weights can be found on the "Consumable weights" tab. These averages are intended to give the user a generic average weight for common consumables to reduce data gathering needs.
|  | ENTER DATA | [8 empty] | CALCULATED VALUES
PROCESS AREA | OPERATION | Type and amount of consumables used (kg) | [8 empty] | Total API | Total Consumables Used [kg] | PMIc
|  | Bags | Bioreactors | Utilization factor (Uf) | Resins | Utilization factor (Uf) | Filters | Utilization factor (Uf) | Membranes | Utilization factor (Uf) | kg | = Sum [Ef*kg consumable] | kg consumables / kg API
USP | SEED TRAIN EXPANSION
| N-3 | [9 empty] | 0 | 0 | NA
| N-2 | [9 empty] | 0 | 0 | NA
| N-1 | [9 empty] | 0 | 0 | NA
| FERMENTATION / CELL CULTURE | [9 empty] | 0 | 0 | NA
ISOLATION / RECOVERY | HOMOGENIZATION | [9 empty] | 0 | 0 | NA
| FLOCCULATION | [9 empty] | 0 | 0 | NA
| EXTRACTION | [9 empty] | 0 | 0 | NA
| CENTRIFUGATION | [9 empty] | 0 | 0 | NA
| SEDIMENTATION | [9 empty] | 0 | 0 | NA
| DEPTH FILTRATION | [9 empty] | 0 | 0 | NA
| WASHING | [9 empty] | 0 | 0 | NA
| DILUTION | [9 empty] | 0 | 0 | NA
DSP | EXTRACTION | [9 empty] | 0 | 0 | NA
| ADSORPTION | [9 empty] | 0 | 0 | NA
| PRECIPITATION | [9 empty] | 0 | 0 | NA
FILTRATION
| Filtration 1 | [9 empty] | 0 | 0 | NA
| Filtration 2 | [9 empty] | 0 | 0 | NA
| Filtration 3 | [9 empty] | 0 | 0 | NA
CHROMATOGRAPHY
| Column 1 | [9 empty] | 0 | 0 | NA
| Column 2 | [9 empty] | 0 | 0 | NA
| Column 3 | [9 empty] | 0 | 0 | NA
| Column 4 | [9 empty] | 0 | 0 | NA
ULTRAFILTRATION / DIAFILTRATION
| UF/DF 1 | [9 empty] | 0 | 0 | NA
| UF/DF 2 | [9 empty] | 0 | 0 | NA
| UF/DF 3 | [9 empty] | 0 | 0 | NA
VIRAL TREATMENT
| Viral Inactivation | [9 empty] | 0 | 0 | NA
| Viral filtration | [9 empty] | 0 | 0 | NA
REACTION | REFOLD | [9 empty] | 0 | 0 | NA
| HYDROLYSIS | [9 empty] | 0 | 0 | NA
| ENZYMATIC CONVERSION | [9 empty] | 0 | 0 | NA
| CLEAVAGE | [9 empty] | 0 | 0 | NA
| CONJUGATION | [9 empty] | 0 | 0 | NA
PURIFIED DRUG SUBSTANCE | BULK FILL | [9 empty] | 0 | 0 | NA
| FINAL FILL | [9 empty] | 2.8 | 0 | 0
[10 empty] | TOTAL | 2.8 | 0 | 0
Utilization factor (Uf) =
Utilization factor (Uf) = (# 𝑐𝑦𝑐𝑙𝑒𝑠 𝑢𝑠𝑒𝑑)/(𝑡𝑜𝑡𝑎𝑙 # 𝑐𝑦𝑐𝑙𝑒𝑠)
)/kg PMI
〖𝑃𝑀𝐼〗_𝐶= 〖(𝑈𝑓〗_𝑏𝑎𝑔 𝐶_𝑏𝑎𝑔+ 〖𝑈𝑓〗_𝑟𝑒𝑠𝑖𝑛 𝐶_𝑟𝑒𝑠𝑖𝑛+ 〖𝑈𝑓〗_𝑓𝑖𝑙𝑡𝑒𝑟 𝐶_𝑓𝑖𝑙𝑡𝑒𝑟+〖𝑈𝑓〗_𝑚𝑒𝑚 𝐶_𝑚𝑒𝑚)/kg PMI

## Consumable weights
Key Consumable Items |  |  |  | Average Utilization
TYPE | Item Description | SIZE with units | WEIGHT, kg | Item | Typical reuses
Buffer Bags |  |  |  | Protein A resin | 100 | (complete bind/elute cycles)
| Full assembly including filter & conectors | 20 L | 0.92 | Ion Exchange resins | 200 | (complete bind/elute cycles)
| Full assembly including filter & conectors | 50 L | 1.66
| Bag without filter | 200 L | 1.55
| Bag without filter | 50 L | 0.8
Single-Use Bioreactors
| Wave bioreactor | 10 L | 0.5
| Wave bioreactor | 25 L | 0.76
| Wave bioreactor | 50 L | 1.12
Filters
| filter cartridge | 0.2 micron, 10" | 0.4
| filter cartridge | 0.2 micron, 20" | 0.9
| filter cartridge | 0.2 micron, 30" | 1.3
| virus removal filters | 1 m2 | 0.9 kg/m2
Ultrafiltration Membranes
| membranes for buffer exchange, concentration etc. | 1 m2 | 0.9 kg/m2
Chromatography Resins
| packed resins for chromatographic column separation | 1 L | 1 kg/L

## Overall PMI
[5 empty] | Please choose the best description for each unit operation. Primary equipment includes bioreactors, columns, pool vessels. Support equipment would be buffer prep and buffer hold vessels. |  | Equipment Type Definitions |  | Cell culture mode
[7 empty] | Primarily fixed | most equipment is fixed, reusable
PROCESS AREA | OPERATION | PROCESS Contribution |  |  |  |  | Primarily single-use | most equipment is single-use technologies | Batch
|  | kg input |  |  |  |  | Mixed | equipment is a mix of fixed and single-use | Perfusion
|  | Water | Raw Materials | Consumables | Primary equipment per UO | Support equipment per UO | Cell Culture Mode | Product Identifier | Product Version
USP | SEED TRAIN EXPANSION + PRODUCTION BIOREACTOR | 0 | 150 | 0
ISOLATION / RECOVERY | CENTRIFUGATION + DEPTH FILTRATION | 0 | 0 | 0
DSP / | CHROMATOGRAPHY- all | 0 | 0 | 0
PURIFICATION | VIRAL TREATMENT - Inactivation | 0 | 0 | 0
| FILTRATION- all | 0 | 0 | 0
| VIRAL TREATMENT - Filtration | 0 | 0 | 0
| ULTRAFILTRATION/DIAFILTRATION | 0 | 0 | 0
PURIFIED DRUG SUBSTANCE | FINAL FILL in FORMULATION BUFFER | 0 | 0 | 0
| TOTAL INPUT | 0 | 150 | 0
| Total process API (kg) | 2.8
| Total PMI (kg/kg PMI) | 0 | 53.5714 | 0
Note on J5: Kristi Budzinski: Please use generic identifier (product1 or P1) so that GCIPR can associate product versions for long-term tracking. Will not be revealed with data.
Note on K5: Kristi Budzinski: Original process? Use version 1.0 Newer process for same product? Use verision 1.1, 1.2, etc.

## Production Process Parameters
Example mAb unit operations for production process
Example Bacterial unit operations for production process
Unit Operation Definitions
Upstream Process (USP): seed train expansion, bioreactor
Isolation/Recovery: steps involved in separating the product from the cell mass and associated operations such as homogenization, centrifugation, depth filtration.
Downstream Process (DSP): steps involved in purification such as chromatography, ultrafiltration, viral treatment.
Reaction: steps involving reactions post fermentation in order to modify the biomolecule such as protein refold, cleavage, or conjugation.
Purified Drug Substance: bulk fill, final fill
Upstream process
Isolation/Recovery
Downstream process
Purified Drug Substance
Upstream process
Isolation/Recovery
Downstream process
Purified Drug Substance
Reaction

## Water Conversion Factors
| From City Water to (Liter/Liter) |  |  | BMS water purification route
Company | Process Water | Purified Water | WFI
Pfizer |  | 1.35 | 1.45
DSM |  |  | 1.65
JnJ |  | 1.07 | 1.17
BMS |  |  | 1.3
Genentech | 50% recovery | 1.46 | 1.61
Amgen |  | 1.13 | 1.3
Overall Average |  | 1.2525 | 1.4133
Short description of the city water to WFI process at DSM: 1. city water to break tank (then called process water) 2. Process water to softening 3. Softened water to reversed osmosis (RO) filtration / generation 4. RO water passes through UV filter (biological disinfection) 5. RO water goes after UV filter to supply tank of WFI distillation unit 6. After distillation (heating and condensation) you WFI (at DSM in a cold ~ 35 gr., and hot ~ 85 gr. loop) We have no stock purified water and continued de-ionization WFI generation. The RO installation has a reject flow. Iet it dumps part of its water into the sewer to get rid of the pollution. for the production of 1 liter of WFI ~ 1.6 / 1.7 liters of process water is need (taking into account the RO reject flow and regeneration (flushing and activation) of the softened water columns). The collection of the flow reject and to use it for another purpose (eg in soft water loop) is one of the sustainability project for 2013.
Pfizer Pilot Plant Water
Purification Process

## Version control
Document history |  |  |  | Notes
V1 | JAN | 2015 |  | Cleaning removed; single column for sum of raw materials added in RW PMI tab
V1.1 | MARCH | 2015 |  | Efficiency factor changed to utilization factor; colors changed to highlight pre-filled columns
V1.2 | MAY | 2015 |  | Error in summary table corrected- upstream values not summed into total
V1.3 | JULY | 2015 |  | Added instructional slide deck and average weights for consumables
V1.4 | AUGUST | 2015 |  | Instruction deck updated. Municipal water calculation fixed; total raw material calculation fixed; total consumable calculation fixed
V1.5 | DECEMBER | 2015 |  | total Raw Material PMI line in overall PMI tab had incorrect calculation; process type menu added to bucket data
v1.6 | JANUARY | 2016 |  | errors in Overall PMI calculation tab corrected
v1.7 | AUGUST | 2016 |  | FAQ and version control added
v1.8 | DECEMBER | 2016 | CURRENT | Note on where to enter cell culture titer added to Water PMI worksheet
Errors?
Contact
Kristi Budzinski
budzinski.kristi@gene.com

## FAQs
FAQs
Check out an overview of the tools and see examples here:
Should I use averages input values for a molecule or per lot values?
Either is acceptable. Depending on your data source, lot values may be easier to obtain.
Is water for column packing included?
Column packing protocols are not included in the metric. Any column regeneration steps or cleaning steps that are considered part of the process documents should be counted in the PMI metric.
How is variability accounted for between product lots?
If you can provide the average values for product lots, you will factor in any variability. For benchmarking, this is not required as the exercise is suppose to provide a snapshot of the industry's environmental impact.
How are batch materials that may be used across multiple lots accounted for?
If possible, divide the total amount of batch material by the number of lots it will be used to produce. Best estimate is fine.
For cell culture, does the water count as a raw material or only dry material?
Water for cell culture media only counts in the water tab. Only use the weight of dry material in the Raw Mats PMI tab. If you purchase a pre-mixed solution, use the entire weight in the Raw Mats PMI tab. If the water did not come from your site it should not be counted in the Water PMI tab.
Is any type of cleaning included in the metric?
The only cleaning accounted for in the Process Mass Intensity (PMI) is cleaning required by process documents. This may include filter flushes/rinses, column rinses or regeneration
Are disposable chromatography systems included in the metric?
Yes, please include any disposable systems in the PMI metric. Disposable or single use systems should be counted in the Consumable PMI tab. If the system can be used multiple times, calculate the utilization factor (# cycles used/ # total cycles) for each system.
Is there a target scale for benchmarking?
Acceptable datasets are 2-5K as well as 12-14K. Other scales may be considered but would be hard to compare.
Is the age of the process shared?
Not currently, the team will revisit this question.
How is UFDF membrane accounted for since it is used multiple times?
For consumables that can be used multiple times, calculate the utilization factor for each consumable. The utilization factor is equal to the number of cycles used divided by the total number of cycles available. Please see the overview and examples insert at the top for an example calculation.
Click here to open the overview and examples file.